## groups
name | qualifier | long name | molecular weight | charge | radius | mass | length | energy | exclusions | molecular weight in amu (atomic mass unit), radius in Å
N | atom | nitrogen | 14.0069 | 0 | 0.3 | amu | angstrom | ev | body | OPLS
Cs | atom | cesium ion | 132.9055 | 0 | 1.67 |  |  |  | bond | OPLS
Pb | atom | lead ion | 207.2 | 0 | 1.19 |  |  |  | angle | OPLS
Br | atom | bromide ion | 79.904 | 0 | 1.96 |  |  |  | dihedral | OPLS
Au | atom | gold | 196.9666 | 0 |  |  |  |  | constraint | Dry-ncs
S | atom | sulfur | 33.0729 | 0 |  |  |  |  | special_pair | Dry-ncs
CH2 | united | methanediyl | 14.0266 | 0 | [5 empty] | Dry-ncs
CH3 | united | methyl | 15.0345 | 0 | [5 empty] | Dry-ncs
Coo | atom | carbon | 12.0106 | 0 | 1.62
NH3 | united | ammonium ion | 17.0308 | 0 | 1.37 | [5 empty] | from NH4+
NH4 | united | ammonium ion | 18.0388 | 0 | 1.37 | [5 empty] | https://pubs.acs.org/doi/pdf/10.1021/ed056p576 for NH4+ and CH3COO¯
O | atom | oxygen | 15.9994 | 0 | 1.26
CH | united | methylylidene | 13.0186 | 0
C | atom | carbon | 12.0106 | 0 | 0.3 | [5 empty] | https://doi.org/10.1107/S0567739476001551 for ionic radius
H | atom | hydrogen | 1.008 | 0 | -0.04

## nonbonded
name | qualifier | param1 | param2 | numparameters | name1 | name2 | combine1 | combine2 | has cutoff | sigma in Å, epsilon in eV |  | epsilon (kJ/mol)
lj | lj | length | energy | 2 | sigma | epsilon | arithmetic | geometric | 1
N | lj | 3.2 | 0.0073719 | [6 empty] | N in R-C≡N nitriles | OPLS | 0.71128
Cs | lj | 3.7418 | 0.0082392 | [6 empty] | Cs+ ion | OPLS/CHARMM | 0.79496
Pb | lj | 3.1761 | 0.12706 | [6 empty] | Lead metal | OPLS/CHARMM | 12.2591
Br | lj | 4.0447 | 0.0065046 | [6 empty] | Br¯ ion, using parameters of Cl¯ | OPLS/CHARMM | 0.6276
Au | lj | 1 | 2.3267 | [7 empty] | Dry-ncs | 224.4896
S | lj | 4.45 | 0.010858 | [7 empty] | Dry-ncs | 1.0476
CH2 | lj | 3.96 | 0.004826 | [7 empty] | Dry-ncs | 0.46564
CH3 | lj | 3.76 | 0.009307 | [7 empty] | Dry-ncs | 0.89799
CH | lj | 3.8 | 0.0049869 | [6 empty] | CH in alkenes | OPLS | 0.48116
NH3 | lj | 3.25 | 0.0073719 | [6 empty] | NH3+ in RNH3+ ammonium ions | OPLS | 0.71128
NH4 | lj | 3.25 | 0.0073719 | [6 empty] | NH4+ ammonium cation | OPLS | 0.71128
Coo | lj | 3.75 | 0.0045532 | [6 empty] | C in -COO¯ carboxylate ions | OPLS | 0.43932
O | lj | 2.96 | 0.0091065 | [6 empty] | O in -C(-O¯)=O carboxylate ions | OPLS | 0.87864
C | lj | 3.65 | 0.0065046 | [6 empty] | C in -C≡N nitriles | OPLS | 0.6276
S- | lj | 4.25 | 0.021682 | [6 empty] | S in RS¯ thiolate ions | OPLS | 2.092
Ccn | lj | 3.3 | 0.002862 | [6 empty] | C in R-C≡N nitriles ??? | OPLS | 0.27614
Oh | lj | 3 | 0.0073719 | [6 empty] | O in -C(=O)-OH carboxylic acids | OPLS | 0.71128
Cl | lj | 4.0447 | 0.0065046 | [6 empty] | Cl¯ ion | CHARMM | 0.6276

## bond
name | qualifier | param1 | param2 | numparameters | name1 | name2 | has cutoff | k in eV/Å², r0 in Å | k (kJ/nm²) | modify
harmonic | harmonic | bond | length | 2 | k | r0 | 0 |  | bond
S-CH2 | harmonic | 25.5 | 1.82 |  |  |  |  | Dry-ncs | 246036.75 | 0
CH2-CH2 | harmonic | 25.5 | 1.53 |  |  |  |  | Dry-ncs | 246036.75 | 0
Coo-CH2 | harmonic | 27.4929 | 1.522 |  |  |  |  | -CH2-COO¯ | 265265.6 | 0
CH-CH | harmonic | 47.614 | 1.34 | [5 empty] | 459403.2
Coo-O | harmonic | 56.8939 | 1.25 |  |  |  |  | -C-O in -COO¯ | 548940.8 | 0
N-CH3 | harmonic | 31.8294 | 1.471 | [5 empty] | 307105.6
N-CH2 | harmonic | 31.8294 | 1.471 | [5 empty] | 307105.6
CH2-CH | harmonic | 27.4929 | 1.51 | [5 empty] | 265265.6
NH3-CH2 | harmonic | 31.8294 | 1.471 | [5 empty] | 307105.6
S-C | harmonic | 21.6821 | 1.74 | [5 empty] | 209200
C-N | harmonic | 56.3735 | 1.157 |  |  |  |  | -C≡N | 543920
CTR-CTR1 | harmonic | 8.6173 | 0 | [5 empty] | 100000 | 1
CTR-CTR2 | harmonic | 8.6173 | 0 | [5 empty] | 100000 | 1
CTR-CTR3 | harmonic | 8.6173 | 0 | [5 empty] | 100000 | 1
Cs-Cs | rigid |  | 5.87 |  |  |  |  | Cs-Cs to Pb-Pb obtained from CsPbBr3 lattice constant
Cs-Br | rigid |  | 4.1507 |  |  |  |  | distance(Cs-Cs) / sqrt(2)
Br-Br | rigid |  | 4.1507
Cs-Pb | rigid |  | 5.0836 |  |  |  |  | distance(Cs-Cs) * sqrt(3)/2
Br-Pb | rigid |  | 2.935
Pb-Pb | rigid |  | 5.87
Cs-Coo | rigid |  | 2.4935 |  |  |  |  | Below are calculated using soft combining model: (r1^5/3 + r2^5/3)^3/5
Br-NH3 | rigid |  | 2.55
Cs-S | rigid |  | 2.6622
Br-NH4 | rigid |  | 2.55
Br-N | rigid |  | 3.5 |  |  |  |  | Assumes that N is actually part of N(CH3)4 (similar to DDAB) with radius 0.234 nm from pubs.acs.org/doi/10.1021/ed076p1570, rounds up to avoid unphysical CH3 velocities

## angle
name | qualifier | param1 | param2 | numparameters | name1 | name2 | has cutoff | k in eV/rad², t0 in rad | k (kJ/mol/rad²) | theta0 (deg)
harmonic | harmonic | energy | angle | 2 | k | t0 | 0 |  |  | angle
CH3-N-CH3 | harmonic | 6.9383 | 1.9111 |  |  |  |  | OPLS | 669.44 | 109.5
CH2-N-CH2 | harmonic | 6.9383 | 1.9111 |  |  |  |  | OPLS | 669.44 | 109.5
CH3-N-CH2 | harmonic | 6.9383 | 1.9111 |  |  |  |  | OPLS | 669.44 | 109.5
N-CH2-CH2 | harmonic | 6.9383 | 1.9408 |  |  |  |  | OPLS | 669.44 | 111.2
S-CH2-CH2 | harmonic | 5.39 | 1.996 |  |  |  |  | Dry-ncs | 520.05 | 114.363
CH2-CH2-CH2 | harmonic | 5.39 | 1.9111 |  |  |  |  | Dry-ncs | 520.05 | 109.5
O-Coo-O | harmonic | 6.9383 | 2.1991 | [5 empty] | 669.44 | 126
Coo-CH2-CH2 | harmonic | 5.4639 | 1.9391 | [5 empty] | 527.184 | 111.1
CH2-CH-CH | harmonic | 6.071 | 2.1642 | [5 empty] | 585.76 | 124
CH2-CH2-CH | harmonic | 5.4639 | 1.9391 | [5 empty] | 527.184 | 111.1
NH3-CH2-CH2 | harmonic | 6.9383 | 1.9408 | [5 empty] | 669.44 | 111.2
O-Coo-CH2 | harmonic | 6.071 | 2.042 | [5 empty] | 585.76 | 117
S-C-N | harmonic | 13.0093 | 3.1416 | [5 empty] | 1255.2 | 180
Sc-CH2-CH2 | harmonic | 4.3364 | 2.0019 | [5 empty] | 418.4 | 114.7
O-Coo-CH2(2) | harmonic | 6.9383 | 2.1014 | [5 empty] | 669.44 | 120.4
Oh-Coo-CH2 | harmonic | 6.071 | 1.885 | [5 empty] | 585.76 | 108

## dihedral
name | qualifier | param1 | param2 | param3 | param4 | numparameters | name1 | name2 | name3 | name4 | has cutoff | group1 | group2 | group3 | group4 | k1 (kJ/mol) | k2 (kJ/mol) | k3 (kJ/mol) | k4 (kJ/mol) | k1, k2, k3, k4 in eV
opls | opls | energy | energy | energy | energy | 4 | k1 | k2 | k3 | k4 | 0
CH2-CH2-CH2-CH2 | opls | 0.21281 | -0.12701 | 0.22892 | -0.05899 | [6 empty] | CH2 | CH2 | CH2 | CH2 | 20.5328 | -12.2542 | 22.0876 | -5.6916 | Dry-ncs
NH3-CH2-CH2-CH2 | opls | 0.059821 | -0.027688 | 0.0099305 | -0.042063 | [6 empty] | NH3 | CH2 | CH2 | CH2 | 5.7718 | -2.6715 | 0.95814 | -4.0585 | -CH2-CH2-CH2-NH3+
Coo-CH2-CH2-CH2 | opls | -0.094144 | 0.10113 | 0.035776 | -0.042757 | [6 empty] | Coo | CH2 | CH2 | CH2 | -9.0835 | 9.7571 | 3.4518 | -4.1254 | -CH2-CH2-CH2-COO¯
O-Coo-CH2-CH2 | opls | 0.035559 | 0 | -0.035559 | 0 | [6 empty] | O | Coo | CH2 | CH2 | 3.4309 | 0 | -3.4309 | 0 | -CH2-CH2-C=O in RCOO¯
O-Coo-CH2-CH2(2) | opls | 0.023677 | 0 | -0.023677 | 0 | [6 empty] | O | Coo | CH2 | CH2 | 2.2845 | 0 | -2.2845 | 0 | -CH2-CH2-C=O in RCOOH
Oh-Coo-CH2-CH2 | opls | 0.055116 | 0.0075887 | -0.023677 | -0.039028 | [6 empty] | Oh | Coo | CH2 | CH2 | 5.3179 | 0.7322 | -2.2845 | -3.7656 | -CH2-CH2-C-OH in RCOOH
Oc-Coo-CH2-CH2 | opls | -0.01199 | -0.035971 | 0 | 0.047961 | [6 empty] | Oc | Coo | CH2 | CH2 | -1.1569 | -3.4706 | 0 | 4.6275 | -CH2-CH2-C-O-R in RCOOR
S-CH2-CH2-CH2 | opls | 0.028859 | 0.0028837 | 0.0085862 | -0.040329 | [6 empty] | S | CH2 | CH2 | CH2 | 2.7845 | 0.27823 | 0.82844 | -3.8911 | -CH2-CH2-CH2-SH
Sc-CH2-CH2-CH2 | opls | 0.035494 | -0.040004 | 0.026886 | -0.022376 | [6 empty] | Sc | CH2 | CH2 | CH2 | 3.4246 | -3.8597 | 2.5941 | -2.1589 | -CH2-CH2-CH2-S-R
CH3-N-CH2-CH2 | opls | 1.0364e-05 | 1.0364e-05 | 1.0364e-05 | 1.0364e-05 | [6 empty] | CH3 | N | CH2 | CH2 | 0.001 | 0.001 | 0.001 | 0.001 | Made near-zero because it isn’t currently known
CH2-N-CH2-CH2 | opls | 1.0364e-05 | 1.0364e-05 | 1.0364e-05 | 1.0364e-05 | [6 empty] | CH2 | CH2 | N | CH2 | 0.001 | 0.001 | 0.001 | 0.001 | Made near-zero because it isn’t currently known
N-CH2-CH2-CH2 | opls | 0.059821 | -0.027688 | 0.0099305 | -0.042063 | [6 empty] | N | CH2 | CH2 | CH2 | 5.7718 | -2.6715 | 0.95814 | -4.0585 | Not actual value, copied from NH3-CH2-CH2-CH2
CH2-CH2-CH-CH | opls | 0.005464 | -0.066304 | -0.017563 | 0.078403 | [6 empty] | CH2 | CH2 | CH | CH | 0.52719 | -6.3973 | -1.6945 | 7.5647 | -CH2-CH2-CH=CH-
CH2-CH2-CH2-CH | opls | 0.030355 | -0.015177 | 0.0021682 | -0.017346 | [6 empty] | CH2 | CH2 | CH2 | CH | 2.9288 | -1.4644 | 0.2092 | -1.6736 | -CH2-CH2-CH2-CH=
CH2-CH-CH-CH2 | opls | 0.6071 | 0 | -0.6071 | 0 | [6 empty] | CH2 | CH | CH | CH2 | 58.576 | 0 | -58.576 | 0 | -CH2-CH=CH=CH2-